## SPRINKLERS ZONES
SPRINKLER ZONSE WATER USE TABLE
A | B | C | D | E | F |  | G
ZONE | ZONE | ZON | ZON | ZON | ZONE WORKING TIME | ZONE WORKING TIME | ZONE DAILY WATER CONSUMPTION | TOTAL DAILY WATER CONSUMPTION
NUMBER | FLOW | AREA SIZE | PRECIPITATION RATE | EC VALUE | FOR DAILY WATER NEED | FOR DAILY WATER NEED(ROUND UP)
|  |  | ((B*1000)/C)) | Rapordan | (E/D)*60 |  | (F/60)*B | TOTAL(G)
| m3/h | m2 | mm/h | mm/day | Minute | Minute | m3 | m3
A1 | 9.23 | 110 | 83.9091 | 5.23 | 3.7398 | 4 | 0.61533 | 17.5678
A2 | 8.1 | 110 | 73.6364 | 5.23 | 4.2615 | 4 | 0.54
A3 | 4.32 | 70 | 61.7143 | 5.23 | 5.0847 | 5 | 0.36
A4 | 7.46 | 85 | 87.7647 | 5.23 | 3.5755 | 4 | 0.49733
A5 | 7.72 | 230 | 33.5652 | 5.23 | 9.349 | 9 | 1.158
A6 | 8.2 | 210 | 39.0476 | 5.23 | 8.0363 | 8 | 1.0933
A7 | 11.85 | 280 | 42.3214 | 5.23 | 7.4147 | 7 | 1.3825
A8 | 12.13 | 300 | 40.4333 | 5.23 | 7.7609 | 8 | 1.6173
A9 | 9.52 | 100 | 95.2 | 5.23 | 3.2962 | 3 | 0.476
A10 | 12.26 | 330 | 37.1515 | 5.23 | 8.4465 | 8 | 1.6347
A11 | 8.91 | 170 | 52.4118 | 5.23 | 5.9872 | 6 | 0.891
A12 | 14.26 | 220 | 64.8182 | 5.23 | 4.8412 | 5 | 1.1883
A13 | 14.26 | 220 | 64.8182 | 5.23 | 4.8412 | 5 | 1.1883
A14 | 9.57 | 85 | 112.5882 | 5.23 | 2.7871 | 3 | 0.4785
A15 | 12.21 | 200 | 61.05 | 5.23 | 5.14 | 5 | 1.0175
A16 | 5.48 | 90 | 60.8889 | 5.23 | 5.1536 | 5 | 0.45667
A17 | 7.64 | 110 | 69.4545 | 5.23 | 4.5181 | 5 | 0.63667
A18 | 12.4 | 160 | 77.5 | 5.23 | 4.049 | 4 | 0.82667
A19 | 12.94 | 270 | 47.9259 | 5.23 | 6.5476 | 7 | 1.5097
3350

## DRIP ZONES
DRIP ZONE WATER USE TABLE
A | B | C | E | F |  | G
ZONE NUNBER | ZONE FLOW | ZONE AREA SIZE | ZONE EC VALUE | ZONE WORKING TIME | ZONE WORKING TIME (ROUND UP) | ZONE WATER CONSUMPTION | DAILY WATER CONSUMPTION
|  |  | Rapordan | (E/D)*60 | Minute | (F/60)*B | TOTAL(G)
| m3/h | m2 | mm/gün | Minute |  | m3 | m3
DA1 | 1.2121 | 70 | 2.62 | 9.0783 | 9 | 0.18182 | 0.54545
DA2 | 2.4242 | 135 | 2.62 | 8.7541 | 9 | 0.36364
#REF!