## Compressor and Pump Units
# | Work Discription | Unit | QTY | Materials |  | Salary |  | Equipment |  | Total
|  |  |  | Unit | Total | Unit | Total | Unit | Total
1 | 2 | 3 | 4 | 5 | 6 | 7 | 8 | 9 | 10 | 11
1. Construction Works
8 | Compressor-Pump station metal construction installation | ton | 2.4279 |  | 0 | 1250 | 3034.875 | 150 | 364.185 | 3399.06
| Detailed: |  |  |  | 0 |  | 0 |  | 0 | 0
| Square pipe: 120X80X5mm.. | ton | 0.3713 | 1500 | 556.95 |  | 0 |  | 0 | 556.95
| Square pipe: 120X120X6mm.. | ton | 1.2279 | 1500 | 1841.85 |  | 0 |  | 0 | 1841.85
| Square pipe: 80X40X4mm.. | ton | 0.758 | 1500 | 1137 |  | 0 |  | 0 | 1137
9 | Steel construction painting with oil and emal paint. | m2 | 48.732 |  | 0 |  | 0 |  | 0 | 0
| Total: |  |  |  | 3535.8 |  | 3034.875 |  | 364.185 | 6934.86
2% | Transportation costs: 2% | [8 empty] | 70.716
| Total: | [8 empty] | 7005.576
2% | Administrative costs: 2% | [8 empty] | 138.6972
| Total: | [8 empty] | 7144.2732
8% | Income 8% | [8 empty] | 571.5419
| Total: | [8 empty] | 7715.8151
5% | Unpredictable costs 5% | [8 empty] | 385.7908
| Total: | [8 empty] | 8101.6058
18% | VAT - 18% | [8 empty] | 1458.289
| Total: | [8 empty] | 9559.8949

## Pipeline
Technological pipeline
# | Work Discription | Unit | QTY | Materials |  | Salary |  | Equipment |  | Total
|  |  |  | Unit | Total | Unit | Total | Unit | Total
1 | 2 | 3 | 4 | 5 | 6 | 7 | 8 | 9 | 10 | 11
1. Construction Works
2 | Constructing and installing steel pillars 4000X600 mm | unit | 40 |  |  | 100 | 4000 | 50 | 2000 | 6000
_ | Steel Channel #20 | m | 320 | 18 | 5760 |  | 0 |  | 0 | 5760
_ | Steel Channel #10 |  | 72 | 9 | 648 |  | 0 |  | 0 | 648
3 | DN 80 and DN 50 steel pipeline technological installation works | m | 1760 |  | 0 | 10 | 17600 | 2 | 3520 | 21120
_ | Steel pipe DN∅ 88X4 mm | " | 700 | 15 | 10500 |  | 0 | 0.2 | 140 | 10640
_ | Steel pipe DN∅ 57X3.5 mm | " | 1300 | 8 | 10400 |  | 0 | 0.2 | 260 | 10660
_ | Steel Ball Valve DN 80 PN 25-16 | unit | 35 | 250 | 8750 |  | 0 | 10 | 350 | 9100
_ | Steel Ball Valve DN 50 PN 25-16 | " | 56 | 120 | 6720 |  | 0 | 10 | 560 | 7280
_ | Steel flange DN 80PN 25-16 | " | 70 | 8 | 560 | 0 | 0 | 10 | 700 | 1260
_ | Steel flange DN 50PN 25-16 | " | 112 | 6 | 672 |  | 0 | 10 | 1120 | 1792
_ | Paranite gasket DN 80 | " | 70 | 1.2 | 84 |  | 0 |  | 0 | 84
_ | Paranite gasket DN 50 | " | 112 | 1 | 112 |  | 0 |  | 0 | 112
4 | Metal condesate collector (1500 litr) price and installation | Unit | 1 |  | 0 | 400 | 400 | 200 | 200 | 600
_ | Steel reservoir 1.5 m3 | " | 1 | 1000 | 1000 |  | 0 | 500 | 500 | 1500
5 | Installation of Compressor and pumps inside building | unit | 4 |  | 0 | 1000 | 4000 | 500 | 2000 | 6000
_ | Compressor AV120-0.0083 m³/wm | comp | 1 | 45000 | 45000 |  | 0 |  | 0 | 45000
_ | Compressor AV100-0.0080 m³/wm | " | 1 | 45000 | 45000 |  | 0 |  | 0 | 45000
_ | Compressor AU -0.0075 m³/wm | " | 1 |  | 0 |  | 0 |  | 0 | 0
_ | Pump | " | 2 | 9850 | 19700 |  | 0 |  | 0 | 19700
6 | Making and installation of machanical filter | Unit | 1 |  | 0 | 50 | 50 | 25 | 25 | 75
_ | Mechanical filter D=500 | comp | 1 | 100 | 100 |  | 0 |  | 0 | 100
7 | Autocistern filling dispencer installation | Unit | 4 |  | 0 | 1000 | 4000 | 500 | 2000 | 6000
_ | Autocistern filling dispencer | c | 4 | 27540 | 110160 |  | 0 |  | 0 | 110160
8 | Installation of measurment equipment | Unit | 42 |  | 0 | 10 | 420 | 5 | 210 | 630
_ | Technical Manometer | c | 38 | 8 | 304 |  | 0 |  | 0 | 304
_ | Seismic Emergency Valve | Unit | 4 |  | 0 |  | 0 |  | 0 | 0
_ | Other materials | lari |  |  | 0 |  | 0 |  | 0 | 0
9 | Installation of automatic gas analyser. | Unit | 6 |  | 0 | 300 | 1800 | 200 | 1200 | 3000
_ | automatic gas analyser. | comp | 6 | 1250 | 7500 |  | 0 |  | 0 | 7500 | 25.4237
10 | Painting steel pipes and pillars 2 times | m2 | 560 |  | 0 | 15 | 8400 | 5 | 2800 | 11200
_ | Oil paint | kg | 160 | 12 | 1920 |  | 0 |  | 0 | 1920
_ | Other materials | lari | _ | _ | _ | _ | _ | _ | _
| Total: |  |  |  | 274890 |  | 40670 |  | 17585 | 333145
2% | Transportation costs: 2% | [8 empty] | 5497.8
| Total: | [8 empty] | 338642.8
2% | Administrative costs: 2% | [8 empty] | 6772.856
| Total: | [8 empty] | 345415.656
8% | Income 8% | [8 empty] | 27633.2525
| Total: | [8 empty] | 373048.9085
5% | Unpredictable costs 5% | [8 empty] | 18652.4454
| Total: | [8 empty] | 391701.3539
18% | VAT - 18% | [8 empty] | 70506.2437
| Total: | [8 empty] | 462207.5976

## Fire Pipeline
Fire pipeline
# | Work Discription | BRAND NAME | MODEL DETAILS | Unit | QTY | Materials |  | Salary |  | Equipment |  | Total
[6 empty] | Unit | Total | Unit | Total | Unit | Total
1 | 2 |  |  | 3 | 4 | 5 | 6 | 7 | 8 | 9 | 10 | 11
1. Construction Works
_ | Steel horisontal check valve DN 150 PN16 | bar: 3 to 4
_ | Steel flange DN 150 PN16 |  |  | 3: "; 4: 2
_ | Paranite gasket DN 150 |  |  | 3: "; 4: 2
8 | Fire barrel installation |  |  | 3: Unit; 4: 9
_ | Barrel ЛС-С 20у |  |  | 3: comp; 4: 9
_ | Steel flange DN 80 PN16 |  |  | 3: Unit; 4: 9
_ | Paranite gasket DN 80 |  |  | 3: "; 4: 9
9 | Installation of fire hydrant |  |  | 3: Unit; 4: 1
_ | fire hydrant D 90 |  |  | 3: comp; 4: 1
10 | Installation of steel perp. Pipe in the reservoir park |  |  | 3: m; 4: 550
_ | Steel perp. pipe ∅ 48.3X3.5 |  |  | 3: m; 4: 550
_ | Steel knee ∅ 48.3 - 90° PN16 |  |  | 3: Unit; 4: 44
11 | Installation of automatic fire alarm |  |  | 3: Unit; 4: 16
_ | automatic fire alarm |  |  | 3: "; 4: 14
_ | Fire alarm handel |  |  | 3: "; 4: 2
_ | Other material |  |  | 3: lari
12 | saxanZro satumbo sadguris SenobaSi milgayvanilobis montaJi |  |  | 3: m; 4: 40
_ | Steel pipe ∅ 219X6 |  |  | 3: "; 4: 20
_ | Steel pipe ∅ 159X6 |  |  | 3: "; 4: 20
_ | Steel pipe ∅ 219 - 90° PN16 |  |  | 3: Unit; 4: 5
_ | Steel pipe ∅ 159 - 90° PN16 |  |  | 3: "; 4: 8
13 | Installation of Valves |  |  | 3: "; 4: 8
_ | Steel ball valve DN 200 PN16 |  |  | 3: "; 4: 3
_ | Steel ball valve DN 150 PN16 |  |  | 3: "; 4: 2
_ | electric valve DN 150 PN16 |  |  | 3: "; 4: 3
_ | Steel horizontal check valve DN 150 PN16 | bar: 3 to 4
_ | Steel flange DN 200 PN16 |  |  | 3: "; 4: 6
_ | Steel flange DN 150 PN16 |  |  | 3: "; 4: 12
_ | Paranite gasket DN 200 |  |  | 3: "; 4: 6
_ | Paranite gasket DN 150 |  |  | 3: "; 4: 12
14 | Making and istalling collector |  |  | 3: Unit; 4: 1
_ | Steel Pipe ∅273X7 |  |  | 3: m; 4: 1.3
_ | Steel list 300X300X8 |  |  | 3: Unit; 4: 2
15 | Instalation of electric pumps |  |  | 3: "; 4: 2
_ | Pump, 1Д 250-125а Q=240 m³sT, H=101m, el. Zravi, 2900 br/wT, 110kvt. |  |  | 3: comp; 4: 2
16 | Making and installation of machanical filter |  |  | 3: Unit; 4: 1
_ | Mechanical filter |  |  | 3: comp; 4: 1
17 | Installin outdoor pipes |  |  | 3: m; 4: 34
_ | Steel pipe ∅219X6 |  |  | 3: "; 4: 34
17 | Painting steel pipes and pillars 2 times |  |  | 3: m2; 4: 450
_ | Oil paint |  |  | 3: kg; 4: 120
_ | Other materials |  |  | 3: lari; 4: _
Total: | bar: 3 to 10
2% | Transportation costs: 2%
Total:
2% | Administrative costs: 2%
Total:
8% | Income 8%
Total:
5% | Unpredictable costs 5%
Total:
18% | VAT - 18%
Total:

## Dispensers
Dispenser for autocistern filling
# | Work Discription | Unit | QTY | Materials |  | Salary |  | Equipment |  | Total
|  |  |  | Unit | Total | Unit | Total | Unit | Total
1 | 2 | 3 | 4 | 5 | 6 | 7 | 8 | 9 | 10 | 11
1. Construction Works
8 | Compressor-Pump station metal construction installation | tona | 0.49424 |  | 0 | 1250 | 617.8 | 150 | 74.136 | 691.936
| Detailed: |  |  |  | 0 |  | 0 |  | 0 | 0
| _ Square pipe: 100X100X6mm.. | tona | 0.216 | 1500 | 324 |  | 0 |  | 0 | 324
| _ Square pipe: 100X50X4mm.. | tona | 0.1044 | 1500 | 156.6 |  | 0 |  | 0 | 156.6
| _ Square pipe: 40X40X4mm.. | tona | 0.01452 | 1500 | 21.78 |  | 0 |  | 0 | 21.78
| _ Steel list | tona | 0.15932 | 1500 | 238.98 |  | 0 |  | 0 | 238.98
| _Key m-14 | cali | 4 | 2.5 | 10 |  | 0 |  | 0 | 10
9 | Steel construction painting with oil and emal paint. | m2 | 9.96 |  | 0 |  | 0 |  | 0 | 0
10 | Installation of roof lists | m2 | 3.9 |  | 0 |  | 0 |  | 0 | 0
| Total: |  |  |  | 751.36 |  | 617.8 |  | 74.136 | 1443.296
2% | Transportation costs: 2% | [8 empty] | 15.0272
| Total: | [8 empty] | 1458.3232
2% | Administrative costs: 2% | [8 empty] | 28.8659
| Total: | [8 empty] | 1487.1891
8% | Income 8% | [8 empty] | 118.9751
| Total: | [8 empty] | 1606.1642
5% | Unpredictable costs 5% | [8 empty] | 80.3082
| Total: | [8 empty] | 1686.4725
18% | VAT - 18% | [8 empty] | 303.565
| Total: | [8 empty] | 1990.0375
| VAT - 18% | [8 empty] | 358.2068
| Total: | [8 empty] | 2348.2443

## Reservoir park
Reservoir Park 1100m3
# | Work Discription | Unit | QTY | Materials |  | Salary |  | Equipment |  | Total
|  |  |  | Unit | Total | Unit | Total | Unit | Total
1 | 2 | 3 | 4 | 5 | 6 | 7 | 8 | 9 | 10 | 11
1. Construction Works
8 | Baying and installing 100m3 reservoirs | comp | 11 | 35000 | 385000 | 700 | 7700 | 800 | 8800 | 401500
| Total: |  |  |  | 385000 |  | 7700 |  | 8800 | 401500
2% | Transportation costs: 2% | [8 empty] | 7700
| Total: | [8 empty] | 409200
2% | Administrative costs: 2% | [8 empty] | 8184
| Total: | [8 empty] | 417384
8% | Income 8% | [8 empty] | 33390.72
| Total: | [8 empty] | 450774.72
5% | Unpredictable costs 5% | [8 empty] | 22538.736
| Total: | [8 empty] | 473313.456
18% | VAT - 18% | [8 empty] | 85196.4221
| Total: | [8 empty] | 558509.8781
| VAT - 18% | [8 empty] | 100531.7781
| Total: | [8 empty] | 659041.6561

## Railway Overpass
# | Work Discription | Unit | QTY | Materials |  | Salary |  | Equipment |  | Total
|  |  |  | Unit | Total | Unit | Total | Unit | Total
1 | 2 | 3 | 4 | 5 | 6 | 7 | 8 | 9 | 10 | 11
1. Construction Works
2 | gaTxevadebuli naxSirwyalbadiani airis Camsxmel-Camomcleli estakadis liTonkonstruqciis montaJi | ton | 14.1626 |  | 0 | 1250 | 17703.3 | 150 | 2124.396 | 19827.696
| Detailed: |  |  |  | 0 |  | 0 |  | 0 | 0
| Channel #16. | ton | 0.28968 | 1500 | 434.52 |  | 0 |  | 0 | 434.52
| Square pipe: 100X100X4mm.. | ton | 4.3388 | 1500 | 6508.125 |  | 0 |  | 0 | 6508.125
| Square pipe: 100X50X3mm.. | ton | 6.3175 | 1500 | 9476.325 |  | 0 |  | 0 | 9476.325
| Square pipe: 40X40X3mm.. | ton | 1.8144 | 1500 | 2721.6 |  | 0 |  | 0 | 2721.6
| Armature: Ø20A-500C | ton | 0.44928 | 1500 | 673.92 |  | 0 |  | 0 | 673.92
| furclovani foladi sxvadasxva kveTis | ton | 0.68371 | 1500 | 1025.565 |  | 0 |  | 0 | 1025.565
| kuTxovana sxvadasxva kveTis | ton | 0.66697 | 1500 | 1000.455 |  | 0 |  | 0 | 1000.455
| Bronze handle: Ø22mm. | m | 1.2 | 50 | 60 |  | 0 |  | 0 | 60
| Steel chain | m | 30 | 7 | 210 |  | 0 |  | 0 | 210
| Metal net 50X50X5X6 | m2 | 100 | 18 | 1800 |  | 0 |  | 0 | 1800
| Tree material | m3 | 1.08 | 250 | 270 |  | 0 |  | 0 | 270
3 | Steel construction painting with oil and emal paint. | m2 | 589.0584 |  | 0 |  | 0 |  | 0 | 0
| Total: |  |  |  | 24180.51 |  | 17703.3 |  | 2124.396 | 44008.206
2% | Transportation costs: 2% | [8 empty] | 483.6102
| Total: | [8 empty] | 44491.8162
2% | Administrative costs: 2% | [8 empty] | 880.1641
| Total: | [8 empty] | 45371.9803
8% | Income 8% | [8 empty] | 3629.7584
| Total: | [8 empty] | 49001.7387
5% | Unpredictable costs 5% | [8 empty] | 2450.0869
| Total: | [8 empty] | 51451.8257
18% | VAT - 18% | [8 empty] | 9261.3286
| Total: | [8 empty] | 60713.1543

## Water fire reservoir
Water vertical reservoir 500m3 for fire system
# | Work Discription | Unit | QTY | Materials |  | Salary |  | Equipment |  | Total
|  |  |  | Unit | Total | Unit | Total | Unit | Total
1 | 2 | 3 | 4 | 5 | 6 | 7 | 8 | 9 | 10 | 11
1. Construction Works
12 | Buy and installation of 500m3 water tank for fire system (D=8500mm, H=10,15m.) | comp | 1 | 25500 | 25500 | 17000 | 17000 | 2050 | 2050 | 44550
| Total: |  |  |  | 25500 |  | 17000 |  | 2050 | 44550
2% | Transportation costs: 2% | [8 empty] | 510
| Total: | [8 empty] | 45060
2% | Administrative costs: 2% | [8 empty] | 891
| Total: | [8 empty] | 45951
8% | Income 8% | [8 empty] | 3676.08
| Total: | [8 empty] | 49627.08
5% | Unpredictable costs 5% | [8 empty] | 2481.354
| Total: | [8 empty] | 52108.434
18% | VAT - 18% | [8 empty] | 9379.5181
| Total: | [8 empty] | 61487.9521 | #REF!

## Extra Works
Extra works
# | Work Discription | Unit | QTY | Materials |  | Salary |  | Equipment |  | Total
|  |  |  | Unit | Total | Unit | Total | Unit | Total
1 | 2 | 3 | 4 | 5 | 6 | 7 | 8 | 9 | 10 | 11
1. Construction Works
1 | Quick-closing valve | ცალი | 20 | 230 | 4600 | 25 | 500 | 10 | 200 | 5300
2 | Reverse valve | ცალი | 11 | 630 | 6930 | 50 | 550 | 25 | 275 | 7755
3 | Hose | ცალი | 32 | 240 | 7680 | 10 | 320 | 10 | 320 | 8320
4 | Lock 100 | ცალი | 9 | 180 | 1620 | 25 | 225 | 25 | 225 | 2070
5 | Anchor-bolt | კგ | 400 | 2.5 | 1000 |  | 0 |  | 0 | 1000
6 | Crossing bridge | კგ | 4000 | 1.5 | 6000 | 1 | 4000 | 1 | 4000 | 14000
7 | Examination Passportation | ცალი | 1 | 0 | 0 | 10000 | 10000 |  | 0 | 10000
8 | KalibrovkaCalibfation | ცალი | 1 | 0 | 0 | 500 | 500 |  | 0 | 500
9 | Level indicator | ცალი | 11 | 4000 | 44000 | 500 | 5500 | 500 | 5500 | 55000
10 | Elbows | ცალი | 100 | 5 | 500 | 5 | 500 | 1.2 | 120 | 1120
11 | E-part | კომ. | 1 | 23850 | 23850 | 4000 | 4000 | 4000 | 4000 | 31850
12 | Stairway to the reservoir | ცალი | 4 | 500 | 2000 | 400 | 1600 | 100 | 400 | 4000
13 | Emergency valve | კომ. | 11 | 2000 | 22000 | 200 | 2200 | 100 | 1100 | 25300
| Total: |  |  |  | 120180 |  | 29895 |  | 16140 | 166215
2% | Transportation costs: 2% | [8 empty] | 2403.6
| Total: | [8 empty] | 168618.6
2% | Administrative costs: 2% | [8 empty] | 3372.372
| Total: | [8 empty] | 171990.972
8% | Income 8% | [8 empty] | 13759.2778
| Total: | [8 empty] | 185750.2498
5% | Unpredictable costs 5% | [8 empty] | 9287.5125
| Total: | [8 empty] | 195037.7622
18% | VAT - 18% | [8 empty] | 35106.7972
| Total: | [8 empty] | 230144.5595

## Total
# | Count
1 | Technological pipeline | 462207.5976
2 | Fire pipeline | 0
3 | block #7 _ Dispenser for autocistern filling | 2348.2443
4 | block #6 _ Reservoir Park 1100m3 | 659041.6561
5 | block #5 _ Compressor-Pump Station | 9559.8949
6 | block #4 _ LPG Overpass | 60713.1543
7 | block #3 _ Water vertical reservoir 500m3 for fire system | 61487.9521
8 | Extra Works | 230144.5595
| Total | 1485503.0587