## Materials
Annex N1 - BOQ
N | Materials | Unit | Qty | Comment | Unit Price GEL | Total Price GEL | Delivery Period | Comment
1 | Transformer Substation (ГКТП) | set | 1 | According to the technical assignment
2 | Power cell | set | 3 | According to the technical assignment
3 | Vacuum circuit breaker BB/TEL-10 | set | 2 | 1 year warranty / must include appropriate components and be compatible with KCO type cell / must be presented standard compliance certificate and factory measurement protocols
4 | Power transformer ТПЛ-10 50/5 | pcs | 2 | 1 year warranty / must be submited a certificate of compliance with the standard and factory measurement protocols
5 | Power transformer ТПЛ-10 150/5 | pcs | 14 | 1 year warranty / must be submited a certificate of compliance with the standard and factory measurement protocols
6 | Aluminum belt 40 * 5 mm | m | 40
7 | Cable 6 kV voltage dry 3 * 95mm | m | 110
8 | Supporting insulator 10 sq.m. Voltage for internal installation | pcs | 12
9 | channel section 50*120 mm | m | 13
10 | Copper flexible wire ПВ-1,5 mm | m | 200
11 | Copper flexible wire ПВ-2,5 mm | m | 100
12 | Control cable copper, flexible 10*2,5 mm | m | 50
13 | Ampere meter AC power 100/5 amps. | pcs | 1
Installation of electricity measuring modules for high voltage motors
14 | Cable made of copper, flexible 4 * 4 mm2 | m | 1350
15 | Clamp connector Din. Holder for Rail 4 mm | pcs | 370
16 | Iron angle 50 * 50 mm | m | 25
17 | Aluminum busbar 50 * 4 mm | m | 12
Replacement of power cables for high voltage motors
18 | Cable aluminum 6 kV voltage, dry 3 * 70 mm | m | 110
19 | Arrangement of 6 kV cables with final connectors ("Reichem") | pcs | 6
20 | Plastic corrugated pipe 70 mm | m | 40
Wiring of a newly installed 200 kW engine
21 | Cable aluminum, low voltage 3 * 150 + 1 * 75 mm | m | 140
22 | Aluminum Tag with copper end 150 mm2 | pcs | 40
23 | Aluminum tag with copper end 75 mm2 | pcs | 10
24 | Plastic corrugated pipe 80 mm | m | 20
25 | Automatic circuit breaker three-phase 630 amps (good quality) | pcs | 1
26 | Cable aluminum, low voltage 3 * 150 + 1 * 75 mm2 | m | 130
27 | Cable of low voltage copper, with screen 3 * 240mm2 | m | 8
28 | Aluminum tag with copper end 150 mm2 | pcs | 37
29 | Aluminum tag with copper end 75 mm2 | pcs | 8
30 | Copper tag 240 mm2 | pcs | 6
31 | Plastic corrugated pipe 80 mm | pcs | 20
32 | Cable aluminum 6 kV voltage, dry 3 * 50 mm2 | m | 25
33 | Automatic circuit breaker three-phase 800 amps. ( good quality) | pcs | 1
Cabling of 315 kWinstallation engine
34 | Low voltage aluminum cable 3 * 150 + 1 * 95mm2 | m | 120
35 | Aluminum tag with copper end 150 mm2 | pcs | 40
36 | Aluminum tag with copper end 95 mm2 | pcs | 25
37 | Low voltage cable, copper, screened 3 * 150mm2 | m | 18