## 1 Fiber Optic Cable
Fiber Optic Cable and Consumption Materials
Item Number | Specifications Required
1 | FO Cable - 31 000 m. The product shall have the ISO, origin and quality certificates; Contractor shall ensure the proper packaging of the product that will protect it from damage during transportation; The product shall be subject to manufacturer’s warranty for 1-year. In the case of detecting original defect and/or damage (while observing the rules of operation) Contractor shall replace the product at his/her own expense (including the costs for international transportation) no later than within 60 calendar days from the date of receiving the notification from beneficiary.
| Description | Specifications
| Application | Direct burian, duct type applications
| Type | Armoured
| Standard | ITU-T G.652D or ITU-T G.657
| Fiber Type | Single mode
| Number of fibers | 24
| Number of cores | 2
| Optical element | Loose tube, gel filled
| Material outer sheath | HDPE
| Max. outer diameter | 15 mm.
| Delivery length | Not less 4km. ± %5 tolerance

## 2 Aerial Fiber Optic Cable
Fiber Optic Cable and Consumption Materials
Item Number | Specifications Required
2 | FO Aerial Cable - 20 000 m. The product shall have the ISO, origin and quality certificates; Contractor shall ensure the proper packaging of the product that will protect it from damage during transportation; The product shall be subject to manufacturer’s warranty for 1-year. In the case of detecting original defect and/or damage (while observing the rules of operation) Contractor shall replace the product at his/her own expense (including the costs for international transportation) no later than within 60 calendar days from the date of receiving the notification from beneficiary.
| Description | Specifications
| Application | Outdoor Aerial Cable
| Type | With steel
| Standard | ITU-T G.652D or ITU-T G.657
| Fiber Type | Single mode
| Number of fibers | 24
| Number of cores | 2
| Optical element | Loose tube, gel filled
| Material outer sheath | HDPE
| Delivery length | Not less 4km. ± %5 tolerance

## 3 Consum. Materials
Fiber Optic Cable and Consumption Materials
Item Number | 2. Specifications Required
3 | Product is the set consumable materials (detailed list of the product see see below); The product shall be delivered properly packed to avoid damage during transportation (DDP); The product shall have the ISO, origin and quality certificates, which shall be submitted in the course of tender; The product shall be subject to manufacturer’s warranty at least for 1-year. In case of defective and/or damaged equipment (while observing the rules of operation) the Contractor shall replace the product at his/her own expense (including the costs for international transportation) no later than 20 calendar days from the date of receiving the notification from the final beneficiary; Equipment and spare parts (in full volume) shall be delivered within 30 (thirty) days from the date of contract formalization.
# | Spending material and quantity | Technical requirement | QTY
1 | Blowtorch | Fuel: Propane-Butane; Fuel consumption: not less 140 g/h | 2 units
2 | Gas container propane/butane | Fuel capacity: not less 2kg | 4 units
3 | Corrugated silicon flexible cable channel | 30-32mm | 550 m
4 | Fiting | 32 mm | 50 units
5 | Polyethylene clamp | 30-36cm | 2000 units
6 | stainless steel tape 10mmx0.7mm, 50m | Tape length 50m | 50 units
7 | ADSS cable tensioning clamp | For aerial fiber optic cable | 1000 p
8 | Cable Clamp Bracket Hanger | for wooden, metal and concrete poles | 600 p
9 | ADSS type fiber optic cable clamp | For Aerial Fiber Optic Cable | 300 p

## 4 Access Chamber
Fiber Optic Cable and Consumption Materials
Item Number | Specifications Required
4 | Access chamber - 150 Sets
| Description | Specifications
| Dimentions | not less than Diameter 1 m, Hight 80 cm.
| Cover | Yes, Metal or Polyethylene
| Material | Reinforced concrete

## 5 Warning Poles
Fiber Optic Cable and Consumption Materials
Item Number | Specifications Required
5 | Warning Poles - 150 Sets
| Description | Specifications
| Dimentions | up to 15X15 cm not less 10X10 cm Height, not lee 1 m.
| Material | Reinforced concrete

## 6 Cable Splice Closure Horizon
Fiber Optic Cable and Consumption Materials
Item Number | Specifications Required
6 | Cable Splice Closure- 80 Sets
| Description | Specifications
| Type | Horizontal 24 core fiber optic cable splice closure (outdoor)
| Tray | Yes, 24 core fiber optic splice tray
| Number of inlets | not less than 4 pcs

## 7 Cable Splice Closure Vertica
Fiber Optic Cable and Consumption Materials
Item Number | Specifications Required
7 | Cable Splice Closure- 60 Sets
| Description | Specifications
| Type | Vertical 24 core fiber optic cable splice closure (outdoor)
| Tray | Yes, 24 core fiber optic splice tray
| Number of inlets | not less than 4 pcs