## Annex A.1 Technical Bid
|  | Invitation to be bid - GEO-ITB_PR_00235114_TBS-2023-Supply and Delivery of Used 3pcs Vehicles LOT #1 and 1 pcs New Vehicle LOT#2 |  |  |  |  | Annex A.1 Technical Bid
DRC to complete |  |  |  |  | Bidder to complete
# | Item/Milestone Required | Specification | Quantity required | Item/Milestone offered (name make and model with full specification) |  | Country of Origin | Quantity offered
1 | Used Vehicle Purchase and Delivery | Fuel Type: Petrol or Hybrid horsepower no less 170 Gearbox Automatic, not less than 6 steps length not less than 4475 The width is not less 1850 Height not less 1645 Ground Clearance no less 170 Cargo volume (cm3) not less 480 The capacity of the fuel tank is not less 60 Fuel consumption - mixed cycle (l/100 km) no more 8.6 Warranty conditions 1 year for main units (engine, differencial, gearbox) The relevant crash test certificate taken on any modification of the proposed model can be considered as a safety document. "NCAP (Euro Crash Test), IIHS (American Crash Test) or JNCAP (Japanese Crash Test) " Electric windows All four A necessary requirement Spare tire A necessary requirement At least 8 airbags A necessary requirement air-conditioner A necessary requirement Audio system A necessary requirement Power steering, heating of the rear windshield A necessary requirement ABS, anti-skid system A necessary requirement "4X4 manual or automatic on and off function" A necessary requirement Seat height adjuster A necessary requirement Steering wheel height and length adjuster A necessary requirement windows Heating A necessary requirement automatic mirrors A necessary requirement Electric side mirrors heater A necessary requirement Environmental requirements Euro_5 or Euro_6 A necessary requirement Technically fully correct A necessary requirement Visually in good condition A necessary requirement Release year no less than 2019 | 3
2 | New Vehicle Purchase and Delivery | horsepower no less 170 Gearbox Automatic, not less than 6 steps length not less than 4475 The width is not less 1850 Height not less 1645 Ground Clearance no less 170 Cargo volume (cm3) not less 480 The capacity of the fuel tank is not less 60 Fuel consumption - mixed cycle (l/100 km) no more 8.6 Warranty conditions 1 year for main units (engine, differencial, gearbox) The relevant crash test certificate taken on any modification of the proposed model can be considered as a safety document. "NCAP (Euro Crash Test), IIHS (American Crash Test) or JNCAP (Japanese Crash Test) " Electric windows All four A necessary requirement Spare tire A necessary requirement At least 8 airbags A necessary requirement air-conditioner A necessary requirement Audio system A necessary requirement Power steering, heating of the rear windshield A necessary requirement ABS, anti-skid system A necessary requirement "4X4 manual or automatic on and off function" A necessary requirement Seat height adjuster A necessary requirement Steering wheel height and length adjuster A necessary requirement windows Heating A necessary requirement automatic mirrors A necessary requirement Electric side mirrors heater A necessary requirement Environmental requirements Euro_5 or Euro_6 A necessary requirement Technically fully correct A necessary requirement Visually in good condition A necessary requirement Release year no less than 2019 | 1
3
4
5
6
7
8
9
10
11
12
13
14
15
16
17
18
19
20
DRC to complete |  |  |  | Bidder to complete
Delivery time required (days after PO signature): |  | 30 days |  | Delivery time offered (days after PO signature):
Delivery Terms required (Add Incoterm if necessary): |  | DRC Prefers Incoterms 2020 DDP |  | Delivery Terms offered (must include incoterm):
Delivery Destination required: |  | Tbilisi, DRC office |  | Delivery Destination offered:
Minimum bid validity period required: |  | 60 Days |  | Bid validity period offfered:
Additional comments to bidders: |  |  |  | Company Name:
Contact Person:
|  |  |  | Address: |  | Phone number:
|  |  |  | Email Address: |  | Date:
Signed by a duly authorized company representative:
Title:
Print Name:
Stamp of company