## Annex A.1 Technical Bid
|  | Invitation to be bid - GEO-ITB_PR_00235114_TBS-2023-Supply and Delivery_ Vehicles |  |  |  |  | Annex A.1 Technical Bid
DRC to complete |  |  |  |  | Bidder to complete
# | Item/Milestone Required | Specification | Quantity required | Item/Milestone offered (name make and model with full specification) |  | Country of Origin | Quantity offered
1 | Vehicle Purchase and Delivery | Minimum technical requirements Light vehicle Fuel Type Petrol Minimum.Power Output (HP) 120 Transmission Automatic or CVT Minimum.Dimensions length 4630 Minimum.Dimensions width 1780 Minimum.Dimensions height 1430 Minimum.Clearance (mm) 130 Minimum.tire & disc wheel 225/45r17 rough al Minimum.Fuel Tank volume (L) 50 Max.Fuel Consumption (Combined l/100km)* 7 Warranty conditions 3 years or 100,000 kilometers on major units (engine, axle, gearbox), whichever comes first.The relevant safety document taken on any modification of the proposed model can be considered NCAP (Euro crash test), IIHS (American crash test) or JNCAP (Japan Crash test) Electric windows All four Spare tire At least 3 airbags A/C Audio System Power steering, rear windshield el. Heating ABS Seat height adjuster Steering wheel height and length adjuster auto fold, elec, heater auto fold auto fold, elec, heater Euro emission level Euro 6 Release year no less than 2023 NEW Grey, black, silver or blue | 3
2 | Vehicle Purchase and Delivery | horsepower no less 170 Gearbox Automatic, not less than 6 steps length not less than 4475 The width is not less 1850 Height not less 1645 Ground Clearance no less 170 Cargo volume (cm3) not less 480 The capacity of the fuel tank is not less 60 Fuel consumption - mixed cycle (l/100 km) no more 8.6 Warranty conditions 1 year for main units (engine, differencial, gearbox) The relevant crash test certificate taken on any modification of the proposed model can be considered as a safety document. "NCAP (Euro Crash Test), IIHS (American Crash Test) or JNCAP (Japanese Crash Test) " Electric windows All four A necessary requirement Spare tire A necessary requirement At least 8 airbags A necessary requirement air-conditioner A necessary requirement Audio system A necessary requirement Power steering, heating of the rear windshield A necessary requirement ABS, anti-skid system A necessary requirement "4X4 manual or automatic on and off function" A necessary requirement Seat height adjuster A necessary requirement Steering wheel height and length adjuster windows Heating automatic mirrors Electric side mirrors heater Environmental requirements Euro_5 or Euro_6 | 1
3 | Vehicle Purchase and Delivery | OUTSIDE MIRROR - BODY COLORED + ELEC OPERATED + MAN FOLD OUTSIDE MIRROR - BODY COLORED + ELEC OPERATED + MAN FOLD + SIDE TURN LAMP + CAMERA ROOM MIRROR (MANUAL DAZZLING) AUTODIMMING MIRROR HEADLAMPS - HALOGEN (W/O LED SIGNATURE LAMP) HEADLAMPS - LED (W/ LED SIGNATURE) ENHANCED AUTO LIGHT + AUTO HAZARD + DELAY TIMER + WELCOME FUNCTION (LOCK/UNLOCK) LED FR FOG LAMP DAYTIME RUNNING LIGHT REAR WIPER (MOTION W/ REVERSE GEAR) COCKPIT 7 INCH COLOR TFT DISPLAY METER URETHANE STEERING WHEEL LEATHER STEERING WHEEL POWER STEERING MANUAL TILT AND TELESCOPIC STEERING FR WINDOWS - POWER + DR ONE TOUCH UP/DOWN (W/ ANTI-PINCH FUNCTION) RR WINDOWS - POWER PUSH ENG START (SW WITH ILLUMINATION ) + REMOTE ENGINE STARTER SEATS CLOTH SEATS + MAN ADJ (SLIDE, RECLINING, LIFTER) + ARMREST W/ SOFT PAD + W/ BACK POCKET LEATHER SEATS + DOUBLE STITCH + MAN ADJ (SLIDE, RECLINING, LIFTER) + W/ BACK POCKET 60:40 SPLIT REAR SEATS AIR CONDITIONER MANUAL A/C: DIAL TYPE FULL AUTO A/C:PUSH TYPE CLEAN FILTER (W/O PRODT SPEC FILTER & W/ ENGINEERING STD TYPE) AUDIO. NAVIGATION STD AUDIO + USB Type A*1 + AUX*1 + DAB 7" A-IVI PH2 DA + USB TypeA*1 + AUX*1 +DAB 2 SPEAKERS FOR FR*2 + SPEAKER GRILL FOR RR*2 (W/O PRE-WIRE) 4 SPEAKERS FOR FR*2 + RR*2 6 SPEAKERS FOR FR*2 + RR*2 + TWEETER*2 EXTERIOR REAR SPOILER (BODY COLOR, INTEGRATED TYPE) ROOF RACK W/ SILVER PAINT; 50kg SINGLE EXHAUST TAIL PIPE, W/O TAIL PIPE FINISHER MECHANISM FRONT SUSPENSION - NORMAL(STANDARD) W/ STABILIZER REAR SUSPENSION - TORSION BEAM:NORMAL(STANDARD) W/ STABILIZER FRONT DISK + REAR DRUM BRAKE FRONT DISK + REAR DISK BRAKE TIRE, WHEEL 205/60 R16 (SUMMER) 205/55 R17 (SUMMER) FULL SIZE SPARE TIRE SAFETY, SECURITY DR + AS AIRBAG SIDE + CURTAIN AIRBAG IMMOBILIZER & ANTI-THEFT ALARM ABS + EBD + BA VDC + HAS ASCD CRUISE CONTROL PARKING SENSOR + ENTRY AVM & MOD TIRE PRESSURE MONITOR | 1
4
5
6
7
8
9
10
11
12
13
14
15
16
17
18
19
20
DRC to complete |  |  |  | Bidder to complete
Delivery time required (days after PO signature): |  | 90 days |  | Delivery time offered (days after PO signature):
Delivery Terms required (Add Incoterm if necessary): |  | DRC Prefers Incoterms 2020 DDP |  | Delivery Terms offered (must include incoterm):
Delivery Destination required: |  | Tbilisi, DRC office |  | Delivery Destination offered:
Minimum bid validity period required: |  | 90 Days |  | Bid validity period offfered:
Additional comments to bidders: |  |  |  | Company Name:
Contact Person:
|  |  |  | Address: |  | Phone number:
|  |  |  | Email Address: |  | Date:
Signed by a duly authorized company representative:
Title:
Print Name:
Stamp of company