## Annex 1
| Water Treatment Plant | Current description | Expending Results from the Project | Comment
| “Ghrmagele” water treatment plant (Large) | 14 N. Shanava Str, Tbilisi, Georgia |  | Under current project
| A square meter of the building | 1965 m2
| The capacity of the Water Treatment Plant | 4000-5000 l/sec | 6000-6500 l/sec
| The number of containers in working condition and connected to the network (1 ton) | 7 pcs.
| Average consumption of the chlorine gas | 0,5 - 2 ppm | 0,5-2 ppm
| “Samgori” water treatment plant (Large) | 163 Gakhokidze Str, Tbilisi, Georgia: |  | Under current project
| A square meter of the building | 547 m2
| The capacity of the Water Treatment Plant | 3 500-4 500 l/sec. | 4300-5000 l/sec
| The number of containers in working condition and connected to the network (1 ton) | 7 pcs.
| Average consumption of the chlorine gas | 1,5 - 2 ppm | 1,5- 3,5ppm
| “Bulachauri” water treatment plant (Medium) | Vil. Bulachauri, Georgia |  | samilar as the large station (without project)
| A square meter of the building | 164 m2
| The capacity of the Water Treatment Plant | 2 000-3 500 l/sec. | 2 000-3 500 l/sec.
| The number of containers in working condition and connected to the network (1 ton) | 2 pcs. | 2pcs
| Average consumption of the chlorine gas | 0,5-2ppm | 0,5-2ppm
| “Natakhtari” water treatment plant (Medium) | Vil. Natakhtari, Georgia |  | samilar as the large station (without project)
s | A square meter of the building | 335 m2
| The capacity of the Water Treatment Plant | 2000-3 000 l/sec. | 2 000-3 500 l/sec.
| The number of containers in working condition and connected to the network (1 ton) | 2 pcs
| Average consumption of the chlorine gas | 0,5-2ppm | 0,5-2ppm
| “Saguramo” water treatment plant (Medium) | Vil. Saguramo, Georgia |  | samilar as the large station (without project)
| A square meter of the building | 1965 m2
| The capacity of the Water Treatment Plant | 2000-3 000 l/sec. | 2000-3 500 l/sec.
| The number of containers in working condition and connected to the network (1 ton) | 3 pcs.
| Average consumption of the chlorine gas | 0,5-2ppm | 0,5-2ppm
| “Rustavi” pumping station (Medium) | Rustavi, Georgia |  | samilar as the large station (without project)
| A square meter of the building | 94 m2
| The capacity of the Water Treatment Plant | 1 000-2 000 l/sec. | 1000-2500l/sec
| The number of containers in working condition and connected to the network (1 ton) | 2 pcs.
| Average consumption of the chlorine gas | 0,5 -2 ppm | 0,5-2ppm
| “Khrami” water treatment plant (Medium) | Vil. Mughanlo, Georgia |  | samilar as the large station (without project)
| A square meter of the building | 245 m2
| The capacity of the Water Treatment Plant | 1 000-2 000 l/sec. | 1 000-3000 l/sec.
| The number of containers in working condition and connected to the network (1 ton) | 2 pcs.
| Average consumption of the chlorine gas | 0,5-2 ppm | 0,5-2,5ppm
| “Marneuli” direction (Small) | Marneuli, Georgia |  | samilar as the large station (without project)
| A square meter of the building | 25 m2
| The capacity of the Water Treatment Plant | -
| The number of containers in working condition and connected to the network (1 ton) | 1 pcs
| Average consumption of the chlorine gas | 0.5 kg/h
| “Gardabani” direction (Small) | Vil. Mughanlo, Georgia |  | samilar as the large station (without project)
| A square meter of the building | 25 m2
| The capacity of the Water Treatment Plant | -
| The number of containers in working condition and connected to the network (1 ton) | 1 pcs
| Average consumption of the chlorine gas | 0.5 kg/h