## Лист1
N11 Abkhazia Public School , Zugdidi , Samegrelo-Zemo Svaneti
Construction of a new washroom, also arrangement of washstands
The estimate is offered by ........
Budget
Please be aware that the prices provided in the table below must be split into material and labour work costs
# | Name of work | Dimens. | Quantity | Unit price | Total | Price of materials (Sum) | Price of labour works (sum)
1 | 2 | 3 | 4 | 5 | 6 | 7 | 8
2 | Excavation of the foundation under the capital building | Cubic metre | 2.6
3 | Removal of ground from the territory with a wheelbarrow. | Cubic metre | 2.6
4 | Arrangement of the foundation and socle, with arrangement of the formwork on the socle, with concreting the square pipes in the specified places. | Cubic metre | 3.5
5 | Arrangement of a wall masonry with narrow wall-blocks. | Square metre | 48
6 | Arrangement of 10 cm concrete floor on gravel layer | Square metre | 31.82
7 | Installation of metal-plastic doors and windows in the apertures. | Square metre | 4.5
8 | Daubing walls with the sand-concrete solution. | Square metre | 80
9 | Wall treatment with spackle. | Square metre | 80
10 | Treating the walls with emery paper and painting twice times. | Square metre | 80
11 | Arrangement of the roof with metal construction. | Square metre | 31.82
12 | Painting metal construction. | Square metre | 31.82
13 | Arrangement of the roof with profiled tin. | Square metre | 32
14 | Arrangement of plastic ceiling of the washroom on the wooden carcass. | Square metre | 9
15 | Arrangement of a toilet for pupils with disabilities. | Set | 1
16 | Arrangement of squat toilet. | Set | 1
17 | Tiling. | Square metre | 7
18 | Arrangement of tiles on the walls | Square metre | 21.75
19 | Arrangement of a wash-stand. | Set | 4
20 | Installation of 2 t tank on the flat roof. | Unit | 1
21 | Arrangement of pipeline; installation of the pump in the well and connecting it to the water tank in the roof. Wrapping the pipes with glass wool. | Linear metre | 78
22 | Wrapping the water tank and pipe. | Square metre | 8.2
23 | Non-standard metal cover | Unit | 1
24 | El. cable 2.5 mm.sq | Linear metre | 31
25 | Automatic breaker 25 A | Unit | 1
26 | Total
Name of the Company:
Representative:
Date:
Signature: