## შედარებითი უწყისი
avtopavilionebis, Casasxdomi moednebisa da avtobusis gaCerebebis mowyoba/ Arrangement o auto pavilions, bus bays and bus stops
Tavi 1. avtopavilionebis mowyoba/ Chapter 1. Installation of auto pavilions
1 | furclovani liTonis, Tunuqis saxuravisa da liTonis dgarebis demontaJi, gatana bazaSi TviTmclelebiT 10 km-ze, jarTis saxiT/ Dismantle of sheet metal, tin roof and metal props, transportation to base by dump-trucks on 10 km as a scrap | t/ T | 0.744
2 | betonis saZirkvlisa da cokolis daSla sangrevi CaquCebiT, datvirTva TviTmclelebze, gatana nayarSi 10 km-ze/ Demolition of concrete foundation and foot stall using jack hammeers, loading on dump-trucks, transportation to landfill on 10 km | m3/ m3 | 3.2
3 | gruntis damuSaveba xeliT, adgilze gadayriT/ Ground excavation manually, placing at site | m3/ m3 | 15
4 | RorRis baliSis mowyoba saZirkvlisTvis/ Installation of crushed stone pad for foundation | m3/ m3 | 0.6
5 | lenturi saZirkvlis monoliTuri betoni B-25 F200 W-6 / In situ concrete of girder foundation B-25 F200 W-6 | m3/ m3 | 11.4
6 | lentur saZirkvelze sahidroizolacio fenis mowyoba/ Installation of hydro-isolation on girder foundation | m2/ m2 | 46
7 | grntis ukuCayra xeliT/ Ground backfill manually | m3/ m3 | 3.6
8 | avtopavilionebis kedlebis mowyoba aguriT/ Installation of autopavilion walls by bricks | m3/ m3 | 23
| monoliTuri betonis kibis mowyoba/ Installation of in situ concrete stair |  | 0
9 | kibis qveS qviSa-xreSovani nareviT baliSis mowyoba/ Installation of sand gravel mix under the stair | m3/ m3 | 1
10 | kibeebis monoliTuri betoni B-25 F200 W-6 / In situ concrete of stairs B-25 F200 W-6 | m3/ m3 | 5
11 | qviSa-xreSovani narevis safuZveli pavilionis iatakis mosawyobad/ Base of sand gravel mix to install pavilion floor | m3/ m3 | 15
12 | RorRis baliSi iatakis mosawyobad/ Crushed stone pad to install floor | m3/ m3 | 1.6
13 | betonis iatakis mowyoba, sisqiT 8 sm/ Installation of concrete floor, thickness 8 cm | m2/ m2 | 39.6
14 | avtopavilionebis saxuravis mowyoba xis masaliT, CamagrebiT (nivnivebi, rigelebi, koWebi)/ Installation of auto-pavilion roof using wooden material, with reinforcement ( Roof timber,longitudinal dirders, beams) | m3/ m3 | 4.18
15 | avtopavilionebis saxuravis Seficvra (molartyva)/ Boarding of auto -pavilion roof (Timbering) | m2/ m2 | 58
16 | burulis mowyoba kramitiT/ Roofing using tiles | m2/ m2 | 60
| skamis mowyoba/ Installation of bench |  | 0
15 | skamis sayrdeni liTonis kuTxovanebisgan/ Bench supports of metal angles | t/ T | 0.2262
16 | xis skami/ Bench | m3/ m3 | 1
17 | skamis sayrdenis SeRebva antikoroziuli saRebaviT, 2-jer/ Painting of bench using anti-corrosion paint, 2 times | t/ T | 0.2262
18 | xis laqiT SeRebva 2-jer/ Painting by wood varnish ,2 times | m2/ m2 | 8
| betonis mokirwyvlis mowyoba pavilionebis irgvliv/ Installation of concrete pavement around the pavilions |  | 0
19 | qviSa-RorRovani momzadeba/ Sand- gravel preparation | m3/ m3 | 1
20 | monoliTuri betoni B-25 F200 W-6 / In situ concrete B-25 F200 W-6 | m3/ m3 | 2
| Tavi 2. Casasxdomi moednebis mowyoba/ Chapter 2. Installation of bus bays |  | 0
21 | 6g gruntis damuSaveba eqskavatoriT, datvirTva xeliT TviTmclelebze, gatana nayarSi 10 km-ze/ 6 g ground excavation using excavator, loading manually on dump-trucks and transportation to landfill on 10 km | m3/ m3 | 6
22 | safuZveli - fraqciuli RorRi (fr. 0-40 mm), sisqiT 16 sm/ Foundation -fraction crushed stone (Fr 0.-40 mm), thickness 16 cm | m2/ m2 | 20
23 | bitumis emulsiis mosxma/ Shed of bitumen emulsion | t/ T | 0.012
24 | safaris qveda fenis mowyoba msxvilmarcvlovani, forovani, RorRovani asfaltobetonis cxeli nareviT, marka II, sisqiT 6 sm/ Installation of base course by large grained, porous crushed stone hot a/c mix, class II, thickness 6 cm | m2/ m2 | 20
25 | bitumis emulsiis mosxma/ Shed of bitumen emulsion | t/ T | 0.006
26 | safaris zeda fenis mowyoba wvrilmarcvlovani, mkvrivi, RorRovani asfaltobetonis cxeli nareviT, tipi b, marka II, sisqiT 5 sm/ Installation of pavement surface layer by small grained, dense, crushed-stone a/c hot mix, type b, class II, thickness 5 cm | m2/ m2 | 20
27 | qvis bordiurebis mowyoba betonis safuZvelze/ Installation of stone kerbs on concrete foundation | m/ m | 26
| Tavi 3. avtobusebis gaCerebebis (jibeebi) mowyoba)/ Chapter 3. Installation of bus stops (Pockets) |  | 0
28 | qviSa-xreSovani nareviT qvesagebi fenis mowyoba, saS. sisqiT 25 sm/ Installation of sub-base layer by sand gravel mix, average thickness 25 cm | m3/ m3 | 37.6
29 | safuZveli - fraqciuli RorRi (fr. 0-40 mm), sisqiT 20 sm/ Foundation -fraction crushed stone (Fr 0.-40 mm), thickness 20 cm | m2/ m2 | 150
30 | bitumis emulsiis mosxma/ Shed of bitumen emulsion | t/ T | 0.12
31 | safaris qveda fenis mowyoba msxvilmarcvlovani, forovani, RorRovani asfaltobetonis cxeli nareviT, marka II, sisqiT 6 sm/ Installation of base course by large grained, porous crushed stone hot a/c mix, class II, thickness 6 cm | m2/ m2 | 150
32 | bitumis emulsiis mosxma/ Shed of bitumen emulsion | t/ T | 0.048
33 | safaris zeda fenis mowyoba wvrilmarcvlovani, mkvrivi, RorRovani asfaltobetonis cxeli nareviT, tipi b, marka II, sisqiT 5 sm/ Installation of surface layer by small grained,dense, crushed stone hot a/c mix, type b, class II, thickness 5 cm | m2/ m2 | 150