## GFN
Page: 808-1
SETI |  | ARCHIDEA Chabua Amirejibi Hwy #6 Tbilisi, Georgia Office: 599 857 815 |  | LOBBY |  | RESTAURANT |  | PUBLIC WC 1 |  | PUBLIC WC 2 |  | HALL 1 |  | HALL 2 |  | CORRIDOR 1 |  | CORRIDOR 2 |  | CORRIDOR 3
[5 empty] | G |  | G |  | G |  | G |  | F +1 |  | F +2 |  | G |  | F+1 |  | F+2
|  |  |  | ROOM QUANTITY ON EACH LEVEL → | 1 | ROOM QUANTITY ON EACH LEVEL → | 1 | ROOM QUANTITY ON EACH LEVEL → | 1 | ROOM QUANTITY ON EACH LEVEL → | 1 | ROOM QUANTITY ON EACH LEVEL → | 1 | ROOM QUANTITY ON EACH LEVEL → | 1 | ROOM QUANTITY ON EACH LEVEL → | 1 | ROOM QUANTITY ON EACH LEVEL → | 1 | ROOM QUANTITY ON EACH LEVEL → | 1 | ROOM QUANTITY ON EACH LEVEL → | 1
FOH LIGHTING SPECIFICATION LIST |  |  | QUANTITY | LIGHTING QUANTYTY FOR THIS ROOM ↓ |  | LIGHTING QUANTYTY FOR THIS ROOM ↓ |  | LIGHTING QUANTYTY FOR THIS ROOM ↓ |  | LIGHTING QUANTYTY FOR THIS ROOM ↓ |  | LIGHTING QUANTYTY FOR THIS ROOM ↓ |  | LIGHTING QUANTYTY FOR THIS ROOM ↓ |  | LIGHTING QUANTYTY FOR THIS ROOM ↓ |  | LIGHTING QUANTYTY FOR THIS ROOM ↓ |  | FURNITURE QUANTYTY FOR THIS ROOM ↓ |  | FURNITURE QUANTYTY FOR THIS ROOM ↓
LB-01 | BAR LIGHT |  | 13 | 8 | 8 | 5 | 5 |  | 0 |  | 0 |  | 0 |  | 0 |  | 0 |  | 0 |  | 0 |  | 0
LR-01 | RECEPTION LIGHT |  | 6 | 6 | 6 |  | 0 |  | 0 |  | 0 |  | 0 |  | 0 |  | 0 |  | 0 |  | 0 |  | 0
LC-01 | CORRIDOR LIGHT |  | 86 |  | 0 |  | 0 |  | 0 |  | 0 |  | 0 |  | 0 | 10 | 10 | 38 | 38 | 38 | 38 |  | 0
LH-01 | HALL LIGHT |  | 3 |  | 0 |  | 0 |  | 0 |  | 0 | 2 | 2 | 1 | 1 |  | 0 |  | 0 |  | 0 |  | 0
LL-01 | LOBBY LIGHT |  | 3 | 3 | 3 |  | 0 |  | 0 |  | 0 |  | 0 |  | 0 |  | 0 |  | 0 |  | 0 |  | 0
L-08 | CEILING LIGHT |  | 103 | 12 | 12 |  | 0 | 17 | 17 | 8 | 8 |  | 0 |  | 0 | 5 | 5 | 31 | 31 | 30 | 30 |  | 0
L-09 | CEILING LIGHT |  | 32 | 5 | 5 | 2 | 2 |  | 0 |  | 0 |  | 0 | 2 | 2 | 2 | 2 | 11 | 11 | 10 | 10 |  | 0
L-10 | RESTAURANT LIGHT 1 |  | 19 |  | 0 | 19 | 19 |  | 0 |  | 0 |  | 0 |  | 0 |  | 0 |  | 0 |  | 0 |  | 0
L-11 | RESTAURANT LIGHT 2 |  | 1 |  | 0 | 1 | 1 |  | 0 |  | 0 |  | 0 |  | 0 |  | 0 |  | 0 |  | 0 |  | 0
L-12 | HALL LAMP |  | 3 |  | 0 |  | 0 |  | 0 |  | 0 | 2 | 2 | 1 | 1 |  | 0 |  | 0 |  | 0 |  | 0
L-13 | RESTAURANT LIGHT |  | 25 |  | 0 | 25 | 25 |  | 0 |  | 0 |  |  |  | 0 |  | 0 |  | 0 |  | 0 |  | 0

## LB-01
Page: 808-2
SETI |  | ARCHIDEA Chabua Amirejibi Hwy #6 Tbilisi, Georgia Office: 599 857 815
FOH LIGHTING SPECIFICATION LIST
REFERENCE | CODE ON DRAWING | DESCRIPTION | REVISION | DATE
LOBBY | LB-01 | BAR LIGHT | R0
|  | MANUFACTURER | Aplomb
MODEL
COLOR
|  | FINISH | Concrete and aluminium
|  | SIZE (in mm) | D=17cm
|  | TECHNICAL INFORMATION | Built-in LED bulb (8W)
WEB LINK
NOTES

## LR-01
Page: 808-3
SETI |  | ARCHIDEA Chabua Amirejibi Hwy #6 Tbilisi, Georgia Office: 599 857 815
FOH LIGHTING SPECIFICATION LIST
REFERENCE | CODE ON DRAWING | DESCRIPTION | REVISION | DATE
LOBBY | LR-01 | RECEPTION LIGHT | R0
|  | MANUFACTURER | TOOY
|  | MODEL | OSMAN / 560.21
COLOR
FINISH
SIZE (in mm)
|  | TECHNICAL INFORMATION | Light source: Halogen, LED Wattage : max 10w Socket: 1 x E14 Dimensions: Ø 8 cm H 23 cm
WEB LINK
NOTES

## LC-01
Page: 808-4
SETI |  | ARCHIDEA Chabua Amirejibi Hwy #6 Tbilisi, Georgia Office: 599 857 815
FOH LIGHTING SPECIFICATION LIST
REFERENCE | CODE ON DRAWING | DESCRIPTION | REVISION | DATE
CORRIDOR | LC-01 | CORRIDOR LIGHT | R0
|  | MANUFACTURER | TOOY
|  | MODEL | OSMAN / 560.46
COLOR
FINISH
SIZE (in mm)
|  | TECHNICAL INFORMATION | Light source: Halogen, LED Wattage : max 10w Socket: 2 x E14 Dimensions: Ø 22 H 23 cm D 11 cm
WEB LINK
NOTES

## LH-01
Page: 808-5
SETI |  | ARCHIDEA Chabua Amirejibi Hwy #6 Tbilisi, Georgia Office: 599 857 815
FOH LIGHTING SPECIFICATION LIST
REFERENCE | CODE ON DRAWING | DESCRIPTION | REVISION | DATE
HALL | LH-01 | HALL LIGHT | R0
|  | MANUFACTURER | TOOY
|  | MODEL | OSMAN / 560.12
COLOR
FINISH
SIZE (in mm)
|  | TECHNICAL INFORMATION | Light source: Halogen, LED Wattage: max 10w Socket: 12 x E14 Dimensions: Ø 85cm H 60cm - Stem length can be adjusted on site 60/90 cm
WEB LINK
NOTES

## LL-01
Page: 808-6
SETI |  | ARCHIDEA Chabua Amirejibi Hwy #6 Tbilisi, Georgia Office: 599 857 815
FOH LIGHTING SPECIFICATION LIST
REFERENCE | CODE ON DRAWING | DESCRIPTION | REVISION | DATE
LOBBY | LL-01 | LOBBY LIGHT | R0
|  | MANUFACTURER | TODY
|  | MODEL | OSMAN / 560.17
COLOR
FINISH
SIZE (in mm)
|  | TECHNICAL INFORMATION | Light source: Halogen, LED Wattage: max 10w Socket: 16 x E14 Dimensions: L 70 W 130 H 60 cm - Stem length can be adjusted on site 60/90 cm
WEB LINK
NOTES

## L-08
Page: 808-7
SETI |  | ARCHIDEA Chabua Amirejibi Hwy #6 Tbilisi, Georgia Office: 599 857 815
FOH LIGHTING SPECIFICATION LIST
REFERENCE | CODE ON DRAWING | DESCRIPTION | REVISION | DATE
LOBBY | L-08 | CEILING LIGHT | R0
MANUFACTURER
MODEL
COLOR
FINISH
SIZE (in mm)
|  | TECHNICAL INFORMATION | LED Lighting 12W (with Battery)
WEB LINK
NOTES

## L-09
Page: 808-8
SETI |  | ARCHIDEA Chabua Amirejibi Hwy #6 Tbilisi, Georgia Office: 599 857 815
FOH LIGHTING SPECIFICATION LIST
REFERENCE | CODE ON DRAWING | DESCRIPTION | REVISION | DATE
LOBBY | L-09 | CEILING LIGHT | R0
MANUFACTURER
MODEL
COLOR
FINISH
SIZE (in mm)
|  | TECHNICAL INFORMATION | LED Lighting 12W
WEB LINK
NOTES

## L-10
Page: 808-9
SETI |  | ARCHIDEA Chabua Amirejibi Hwy #6 Tbilisi, Georgia Office: 599 857 815
FOH LIGHTING SPECIFICATION LIST
REFERENCE | CODE ON DRAWING | DESCRIPTION | REVISION | DATE
RESTAURANT | L-10 | RESTAURANT LIGHT 1 | R0
MANUFACTURER
MODEL
COLOR
FINISH
SIZE (in mm)
TECHNICAL INFORMATION
WEB LINK
NOTES

## L-11
Page: 808-10
SETI |  | ARCHIDEA Chabua Amirejibi Hwy #6 Tbilisi, Georgia Office: 599 857 815
FOH LIGHTING SPECIFICATION LIST
REFERENCE | CODE ON DRAWING | DESCRIPTION | REVISION | DATE
RESTAURANT | L-11 | RESTAURANT LIGHT 2 | R0
MANUFACTURER
MODEL
COLOR
FINISH
SIZE (in mm)
TECHNICAL INFORMATION
WEB LINK
NOTES

## L-12
Page: 808-11
SETI |  | ARCHIDEA Chabua Amirejibi Hwy #6 Tbilisi, Georgia Office: 599 857 815
FOH LIGHTING SPECIFICATION LIST
REFERENCE | CODE ON DRAWING | DESCRIPTION | REVISION | DATE
HALL | L-12 | HALL LAMP | R0
MANUFACTURER
MODEL
COLOR
FINISH
SIZE (in mm)
TECHNICAL INFORMATION
WEB LINK
NOTES

## L-13
Page: 808-12
SETI |  | ARCHIDEA Chabua Amirejibi Hwy #6 Tbilisi, Georgia Office: 599 857 815
FOH LIGHTING SPECIFICATION LIST
REFERENCE | CODE ON DRAWING | DESCRIPTION | REVISION | DATE
RESTAURANT | L-13 | RESTAURANT LIGHT | R0
MANUFACTURER
MODEL
COLOR
FINISH
SIZE (in mm)
TECHNICAL INFORMATION
WEB LINK
NOTES