## ფასების ცხრილი
დანართი N 1 (ფასების ცხრილი)
N | დასახელება | ბრენდი/მოდელი | რაოდენობა | ერთეულის ღირებულება დღგ-ს ჩათვლით | სულ ჯამი დღგ-ს ჩათვლით | ვალუტა
1 | პრინტერი |  | 200 |  | 0
სულ ჯამური ღირებულება დღგ-ს ჩათვლით: |  |  |  |  | 0

## ტექნიკური მახასიათებლები
პრინტერი
Printer Type
Monochrome Laser
Print Speed
Up to 16ppm (2-sided plain paper letter) / 28ppm (1-sided plain paper letter)
Print Resolution
Up to 600 x 600 dpi
Maximum Print Size
Up to Legal (8.5 x 14 inches)
Duplex Print Auto
Yes
Print Memory
ADF( Automatic Document Feeder)
512 MB (Shared)
Copy Speed
Up to 28ppm (letter, 1-sided), Up to 16ppm (letter, 2-sided)
Copy Resolution
Up to 600 x 600 dpi
Original Type
Text/Photo, Text, Photo
Maximum Number of Copies
Up to 999 copies
Copy Memory
512 MB (Shared)
Scan Type
Color Contact Image Sensor (CIS)
Scan Resolution
Up to 600 x 600 dpi (optical)
Scan Size
Platen / Feeder: Up to Legal
Duplex Scan
No
Scan Features
Push Scan, Pull Scan: USB and Network
Document Feeder
35-sheet Auto Document Feeder4
Envelope Capacity
1 (Multipurpose Tray)
Standard Interface(s)
USB Device 2.0 Hi-Speed, 10/100 Base-T Ethernet (Network), 802.11 b/g/n Wireless5, Wi-Fi Direct Connection6
Network Functions
Print, Scan
Cartridge Type
83A/ 78A /85A
LCD Display
Tiltable LCD
Duty Cycle
Up to 15,000 pages per month, RMPV (Recommended Monthly Print Volume): 750 - 3,000 pages