## steel pipes
Steel Pipes for Several Projects
N | Projects | Description | Unit | PN | Qty | Unit price Excluding Transportation VAT (USD) | Total price Excluding Transportation VAT (USD) | Unit price Including Transportation and VAT (GEL) | Total price Including Transportation and VAT (GEL) | Deliveri Date | Comment
1 | Bakhtrioni Pumping Station | Steel tube (new) spiral, double factory anti-corrosion with outer and inner insulation d=1000 (1020X14)mm | m | PN 16 | 24
2 | Bakhtrioni Pumping Station | Steel pipe (new) spiral, with double factory anti-corrosion external and internal insulation d=1200 (1220X10)mm; | m | PN 16 | 12
3 | Bakhtrioni Pumping Station | Steel pipe (new) spiral, with double factory anti-corrosion external and internal insulation d=1200 (1220X16)mm | m | PN 16 | 60
4 | Bakhtrioni Pumping Station | Steel pipe (new) spiral, with double factory anti-corrosion external and internal insulation d=350 (377X9)mm | m | PN 16 | 36
5 | Bakhtrioni Pumping Station | Steel tube (new) spiral, double factory anti-corrosion external and internal insulation d=400 (426X8) mm; | m | PN 16 | 36
6 | Bakhtrioni Pumping Station | Steel pipe (new) spiral, double factory anti-corrosion with external and internal insulation d=500 (530X8)mm | m | PN 16 | 24
7 | Bakhtrioni Pumping Station | Steel pipe (new) spiral, with double factory anti-corrosion outer and inner insulation d=600 (630X10)mm; | m | PN 16 | 6
8 | Bakhtrioni Pumping Station | Steel tube (new) spiral, with double factory anti-corrosion outer and inner insulation d=700 (720X10)mm | m | PN 16 | 30
9 | Bakhtrioni Pumping Station | Steel tube (new) spiral, with double factory anti-corrosion outer and inner insulation d=900 (920X12)mm | m | PN 16 | 30
10 | Bakhtrioni Pumping Station | Steel pipe (new) spiral, with double factory anti-corrosion outer and inner insulation d=100 (114X4.5)mm | m | PN 16 | 12
11 | Bakhtrioni Pumping Station | Steel pipe (new) spiral, double factory anti-corrosion with external and internal insulation d=200 (219X5)mm | m | PN 16 | 30
12 | Bakhtrioni Pumping Station | Steel pipe (new) spiral, with double factory anti-corrosion outer and inner insulation d=250 (273X6)mm | m | PN 16 | 36
13 | Nutsubidze | Steel pipe (new) spiral, double factory anti-corrosion with external and internal insulation DN 273x6 PN16 | m | PN 16 | 100
14 | Nutsubidze | Steel pipe (new) seamed, with double factory anti-corrosion outer and inner insulation DN 159x6 PN16 | m | PN 16 | 131
15 | University Street | Steel tube (new) spiral, double factory anti-corrosion with external and internal insulation d=400 (426X7)mm | m | PN 16 | 534